## Microcontroller
Company | Model | Cost | Clock speed | Processor | Power | Coms | Other | Link
Raspberry Pi | Pico | 72 | 133M | Dual M0 |  | UART, PIO (SD) | Sleep, Temp, timers, RTC | https://www.pishop.co.za/store/raspberry-pi-pico_0/raspberry-pi-pico
Raspberry Pi | Pico W | 135 | 133M | Dual M0 |  | UART, Quad-SPI Flash, Wifi, PIO (SD) | RTC | https://www.pishop.co.za/store/raspberry-pi-pico_0/raspberry-pi-pico-w
Raspberry Pi | Zero W | 310 | 1G | Single | 140mA @ 5V | CSI, Wifi, BT, SD | Requires uSD | https://www.pishop.co.za/store/boards_0/raspberry-pi-zero-wireless
Raspberry Pi | 1 B+ | 600 | 700M | Single | More efficient | CSI, Wifi, BT, SD | Requires uSD | https://www.pishop.co.za/store/raspberry-pi-1/raspberry-pi--model-b
ESP32 | Original | 200 | 240M | S/D | ULP down to 10uA @ 3.3v | QSPI, Wifi, BT, UART, SD/eMMC/SDIO, RMT, | RTC, | https://www.robofactory.co.za/esp-controllers/45-esp32-development-board-wifibluetooth.html?gad_source=1&gclid=Cj0KCQjwztOwBhD7ARIsAPDKnkAU5GijklfEDQUugpKFxPOX1x-4AqPmEJVKGOjGvKEEofq8uOHYd4EaAtA-EALw_wcB
ESP32 | S3 dev | 250 | 240M | Dual | 3v3 | UART, SPI, DVP (cam), Wifi, BT | DC-DC
ESP32 | Cam HDK | 235 | 240M | Dual | 3v3 | UART, SPI, Wifi, BT, SD | OV2640 and OV7670, TF Card holder | https://www.communica.co.za/products/hkd-esp32-wifi-b-tooth-cam-base?utm_source=www.communica.co.za&variant=44293671452972&sfdr_ptcid=31591_617_694882797&sfdr_hash=2433d86a6f7cddc9adfe960d38d1a564
ESP32 | Wrover Cam | 240 | 240M | Dual | 3v3 | UART, SPI, Wifi, BT | OV2640 2MP + JPEG encoder
https://isphome.co.za/shop/all-products/esp32-devkit-v1-wroom-32/

## Camera
Name | MP | Cost | Power | Frame rate | Quality | FOV | Op Temp | Other | Interface | Link
OV2640 | 2 | 50 |  | 15 |  | 120 |  |  | DVP
Okdo | 5 | 240 |  | 30 | 1080p | 90 |  | Adjustable focus | Rpi CSI | https://za.rs-online.com/web/p/raspberry-pi-cameras/2020456?cm_mmc=ZA-PLA-DS3A-_-google-_-PLA_ZA_EN_PMAX_Catch+All-_--_-2020456&matchtype=&&gad_source=1&gclid=Cj0KCQjwztOwBhD7ARIsAPDKnkCvoBLg6ePPE8XnltBxEDkkOy76e2KDKwokqE9mCh5VCNWARNOyk5oaAqivEALw_wcB&gclsrc=aw.ds
|  |  |  | 60 | 720p
OmniVision OV5647 | 5 | 135 |  |  | 2592 x 1944 | 54 |  |  | Rpi CSI | https://www.communica.co.za/products/hkd-raspberry-pi-camera-mod-5mp?utm_source=www.communica.co.za&variant=31916110217289&sfdr_ptcid=31591_617_668161149&sfdr_hash=1b69e0c741141b5afbf6298cb5a728f0
|  |  |  | 30 | 1080p
RP noir V2 | 8 | 480 |  | 30 | 1080p |  |  | No IR filter | Rpi CSI | https://www.diyelectronics.co.za/store/cameras/1300-raspberry-pi-noir-camera-v2-modular-camera-with-infrared.html?srsltid=AfmBOopLU0NREwkC9p9ShmP8YVaGa9sspj_hO-OoOP8PZbjN6PsqtlDv8co
|  |  |  | 60 | 720p
https://www.raspberrypi.com/documentation/accessories/camera.html
IMX219 | 8 | [8 empty] | https://www.diyelectronics.co.za/store/cameras/4288-nvidia-jetson-nano-camera-imx219-77-8mp.html?srsltid=AfmBOooLxrCXM58C4OfMap1Xrr7wVjiC9KsNeJxpPn1BAET3NcRXFdX-q1E
https://www.botshop.co.za/shop/pi-003-5mp-adjustable-focus-night-vision-camera-for-raspberry-pi-376?srsltid=AfmBOoqtuTkam-dg5pJeu7GrPmxtP-d4zA9PCgXpYJx7TF7q7elC3NrEOpI
https://www.mavericksales.co.za/products/waveshare-rpi-camera-f-adjustable-focus-camera-module-supports-night-vision?variant=32591566405710&currency=ZAR&utm_medium=product_sync&utm_source=google&utm_content=sag_organic&utm_campaign=sag_organic&srsltid=AfmBOoqDTqj46Gc7iZ0emzNuqSn-VYaWtHq6sj8SNOlPBPGJ_2Zm75yJH00
RP noir V3 |  | 450
[9 empty] | 880nm IR light req | All have same temp rating 0-50ºC
https://github.com/espressif/esp32-camera
OV3660 | 3.1 |  | 1,5V @ 98mA | 20 | 1080p | 27,6? |  |  | ESP DVP | https://m5stack.oss-cn-shenzhen.aliyuncs.com/resource/docs/datasheet/unit/OV3660_CSP3_DS_1.3_sida.pdf
OV5640 | 5 | 268 incl ESP | 1,5V @ 140mA | 30 | 1080p | 66 |  | AF, req programmer | ESP DVP | https://cdn.sparkfun.com/datasheets/Sensors/LightImaging/OV5640_datasheet.pdf | https://www.robotics.org.za/ESP32-CAM-OV5640?search=OV5640
Pi NoIR v2 | 8 | 480 |  | 30 | 1080p | 75 | -20 to 60 |  | RPI CSI-2 | https://www.okdo.com/wp-content/uploads/2019/03/Pi_NoIR_Camera-Data-Sheet.pdf | https://www.diyelectronics.co.za/store/cameras/1300-raspberry-pi-noir-camera-v2-modular-camera-with-infrared.html?gad_source=1&gclid=CjwKCAjw8diwBhAbEiwA7i_sJWh91-d1ZX4KfM0q-YRzZ5DI80HQSxw4DGiSotyqT2ywVt1bGEDYZRoCNXEQAvD_BwE
Pi NoIR v3 | 11.9 | 527 | ? | 50 | 1080p | 75/120 | 0 to 50 | PDAF AF | RPI CSI-2 | https://datasheets.raspberrypi.com/camera/camera-module-3-product-brief.pdf | https://www.pishop.co.za/store/raspberry-pi-camera-module-3-noir-standard-76-lens
https://www.arducam.com/stm32-cameras-that-support-dcmi/
https://www.pishop.co.za/store/raspberry-pi-camera-module-3-noir-standard-76-lens
IR LED | Output power | Input power | Efficiency | Wave Length | FOV | Cost | Cost/Efficiency | Mount Type | Link
TSAL6400 | 0.04 | 0.16 | 25% | 940 | 25 | 9.95 | 39.8 | TH | https://www.diyelectronics.co.za/store/5mm/1893-940nm-ir-led-vishay-tsal6400-5mm-package-25deg.html?gad_source=4&gclid=Cj0KCQjwlN6wBhCcARIsAKZvD5iyLSOjjNYEGLjUcQl7zFePpevaCDn7lE93jNvpxxvq0MbetJp8kxEaAuUfEALw_wcB
WS-AS2HPL-940 | 0.18 | 0.7 | 25.71% | 940 | 150 | 53 | 206.1111 | SMD 16mm | https://www.mantech.co.za/ProductInfo.aspx?Item=72M3087
SE03-EMC3838A-B90-3 | [8 empty] | https://www.digikey.co.za/en/products/detail/xssy/SE03-EMC3838A-B90-3/16164296?utm_adgroup=&utm_source=google&utm_medium=cpc&utm_campaign=PMax_Product_All%20Products&utm_term=&productid=16164296&utm_content=&utm_id=go_cmp-18332619487_adg-_ad-__dev-c_ext-_prd-16164296_sig-Cj0KCQjwlN6wBhCcARIsAKZvD5g0w5cpg_Lii0lKCiX6H9gOJnsKiOvHfdllrim80RHc3CtV2rjXB3kaApRfEALw_wcB&gad_source=4&gclid=Cj0KCQjwlN6wBhCcARIsAKZvD5g0w5cpg_Lii0lKCiX6H9gOJnsKiOvHfdllrim80RHc3CtV2rjXB3kaApRfEALw_wcB
| 0.09 | 0.1 | 90% | 875 | 90 | 2.5 | 2.7778 | SMD 3mm | https://www.robotics.org.za/IR333C-A?search=IR%20LED
|  |  | #DIV/0! |  |  |  | #DIV/0!
|  |  | #DIV/0! |  |  |  | #DIV/0!
|  |  | #DIV/0! |  |  |  | #DIV/0!

## Wireless module
Company | Model | Cost | Power | Coms | Other | Link
ESP32 | 12F | 47 |  |  |  | https://www.pishop.co.za/store/esp/esp8266-esp-12f-remote-serial-port-wifi-transceiver-wireless-module
https://www.robofactory.co.za/arduino-modules/90-wireless-transmitter-and-receiver-kit-433mhz-rf.html
https://icgram.com/wp-content/uploads/2020/06/TA6053.pdf
https://www.netram.co.za/rf/9437-315mhz-rf-link-kit.html